## PnP_PCB_front
Ref Des | Mid X (mm) | Mid Y (mm | Rotation | LCSC Part Number
ANT1 | 97.23 | 121.56 | 0 | 2450AT18B100E_2450AT18B100E | 2450AT18B100E_ANTC3216X140N
C1 | 97.06 | 125.37 | 0 | 12pF | NORDIC_NRF_3_RESC0201_L
C1-EP-DR | 69.09 | 108.14 | 90 | 10uF | NORDIC_NRF_3_RESC0201_L
C10 | 92.38 | 122.51 | 90 | N.C. | NORDIC_NRF_3_RESC0201_L
C11 | 90.72 | 123.16 | 0 | 100pF | NORDIC_NRF_3_RESC0201_L
C12 | 89.32 | 126.76 | 90 | 100nF | NORDIC_NRF_3_RESC0201_L
C13 | 88.5 | 127.71 | 90 | N.C. | NORDIC_NRF_3_RESC0201_L
C14 | 82.69 | 128.81 | 90 | 4.7uF | NORDIC_NRF_3_RESC0201_L
C15 | 85.84 | 127.41 | 90 | 1.0uF | NORDIC_NRF_3_RESC0201_L
C16 | 86.76 | 127.31 | 90 | 47nF | NORDIC_NRF_3_RESC0201_L
C17 | 77.91 | 125.51 | 0 | 12pF | NORDIC_NRF_3_RESC0201_L
C18 | 77.86 | 123.71 | 0 | 12pF | NORDIC_NRF_3_RESC0201_L
C19 | 69.07 | 120.26 | 270 | 100nF | NORDIC_NRF_3_RESC0201_L
C2 | 97.01 | 124.31 | 0 | 12pF | NORDIC_NRF_3_RESC0201_L
C2-EP-DR | 75.03 | 108.64 | 90 | 4.7uF/25V | NORDIC_NRF_3_RESC0201_L
C20 | 80.49 | 118.51 | 270 | 4.7uF | NORDIC_NRF_3_RESC0201_L
C21 | 83.54 | 116.51 | 270 | 4.7uF | NORDIC_NRF_3_RESC0201_L
C22 | 93.12 | 120.01 | 270 | N.C. | NORDIC_NRF_3_RESC0201_L
C23 | 87.85 | 133.53 | 270 | 0.1uF | GRM011R60J152KE01L_2_CAPC0201X13N
C24 | 86.61 | 133.11 | 270 | 10uF | NORDIC_NRF_3_RESC0201_L
C25 | 93.26 | 127.61 | 270 | 22uF | NORDIC_NRF_3_RESC0201_L
C27 | 70.15 | 127.27 | 180 | 0.1uF | GRM011R60J152KE01L_1_0201
C29 | 90.07 | 104.41 | 180 | 1uF | GRM011R60J152KE01L_1_0201
C3 | 91.24 | 120.11 | 270 | 1pF | NORDIC_NRF_3_RESC0201_L
C30 | 68.13 | 104.41 | 180 | 1uF | GRM011R60J152KE01L_1_0201
C31 | 79.19 | 104.41 | 180 | 1uF | GRM011R60J152KE01L_1_0201
C32 | 61.05 | 129.13 | 180 | 1uF | GRM011R60J152KE01L_1_0201
C33 | 94.11 | 127.61 | 270 | 22uF | NORDIC_NRF_3_RESC0201_L
C34 | 63.41 | 127.03 | 180 | 0.1uF | GRM011R60J152KE01L_1_0201
C37 | 71.47 | 132.03 | 180 | 1uF | GRM011R60J152KE01L_1_0201
C38 | 66.73 | 132.13 | 180 | 1uF | GRM011R60J152KE01L_1_0201
C39 | 65.06 | 132.81 | 270 | 10uF | NORDIC_NRF_3_RESC0201_L
C4 | 92.26 | 119.96 | 270 | 1pF | NORDIC_NRF_3_RESC0201_L
C42 | 69.09 | 124.63 | 180 | 0.1uF | GRM011R60J152KE01L_1_0201
C43 | 69.85 | 124.63 | 180 | 4.7uF | GRM011R60J152KE01L_1_0201
C5 | 81.37 | 125.86 | 90 | 100nF | NORDIC_NRF_3_RESC0201_L
C6 | 79.54 | 118.01 | 270 | 4.7uF | NORDIC_NRF_3_RESC0201_L
C7 | 85.32 | 116.56 | 270 | 100nF | NORDIC_NRF_3_RESC0201_L
C8 | 88.97 | 117.06 | 90 | 100nF | NORDIC_NRF_3_RESC0201_L
C9 | 91.62 | 118.86 | 90 | 820pF | NORDIC_NRF_3_RESC0201_L
D2 | 78.56 | 111.32 | 0 | MBR0530 | ESP32_C6_LIBRARY_5_SOD3716X135N
D3 | 74.82 | 124.92 | 0 | ESP32_C6_LIBRARY_3_USBLC6-2SC6Y | ESP32_C6_LIBRARY_3_SOT95P280X145-6N
D4 | 78.5 | 114.72 | 180 | MBR0530 | ESP32_C6_LIBRARY_5_SOD3716X135N
D5 | 78.58 | 107.92 | 180 | MBR0530 | ESP32_C6_LIBRARY_5_SOD3716X135N
EPD_C1 | 66.97 | 121.9 | 180 | 1uF/50V | NORDIC_NRF_3_RESC0201_L
EPD_C10 | 66.97 | 113 | 180 | 1uF/50V | NORDIC_NRF_3_RESC0201_L
EPD_C11 | 66.96 | 112.26 | 180 | 1uF/50V | NORDIC_NRF_3_RESC0201_L
EPD_C12 | 66.92 | 111.5 | 180 | 1uF/50V | NORDIC_NRF_3_RESC0201_L
EPD_C2 | 66.98 | 122.66 | 180 | 1uF/50V | NORDIC_NRF_3_RESC0201_L
EPD_C5 | 66.95 | 116.86 | 180 | 0.1uF/50V | NORDIC_NRF_3_RESC0201_L
EPD_C6 | 67.09 | 115.96 | 180 | 1uF/50V | NORDIC_NRF_3_RESC0201_L
EPD_C7 | 67.06 | 115.2 | 180 | 1uF/50V | NORDIC_NRF_3_RESC0201_L
EPD_C8 | 67.01 | 114.46 | 180 | 1uF/50V | NORDIC_NRF_3_RESC0201_L
EPD_C9 | 67.02 | 113.76 | 180 | 1uF/50V | NORDIC_NRF_3_RESC0201_L
IC1 | 68.72 | 132.24 | 0 | BQ25180YBGR_BQ25180YBGR | BQ25180YBGR_BGA8C40P2X4_100X155X50
IC2 | 63.48 | 129.34 | 0 | DRV2605YZFR_DRV2605YZFR | DRV2605YZFR_BGA9C50P3X3_144X144X62
IC3 | 77.25 | 119.36 | 270.5 | BMA423_BMA423 | BMA423_BMA423
IC9 | 91.37 | 131.14 | 90 | RT6160AWSC_RT6160AWSC | RT6160AWSC_BGA15C40P3X5_140X230X60
J1 | 63.62 | 118.13 | 270 | 503480-2400_503480-2400 | 503480-2400_5034802400
J2 | 93.01 | 111.58 | 0 | TC2030-IDC_TC2030-IDC | TC2030-IDC_TC2030IDC
J4 | 76.96 | 131.18 | 180 | KH-TYPE-C-16P_KH-TYPE-C-16P | KH-TYPE-C-16P_KINGHELM_KH-TYPE-C-16P
L1 | 91.42 | 121.31 | 0 | 3.9nH | NORDIC_NRF_2_RESC0402_L
L2 | 83.39 | 127.08 | 90 | 10uH | NORDIC_NRF_2_RESC0402_L
L3 | 84.64 | 128.36 | 90.4 | 15nH | NORDIC_NRF_2_RESC0402_L
L5 | 71.58 | 111.77 | 0 | 68uH | ESP32_C6_LIBRARY_2_IND_4828-WE-TPC_WRE
L7 | 97.23 | 128.41 | 0 | MLP2016SR47MT0S1_FTC252012SR47MBCA | MLP2016SR47MT0S1_INDC2016X100N
Q1 | 85.99 | 109.46 | 270 | 20V/4.2A/52mÎ©/1.4W | ESP32_C6_LIBRARY_4_ESP32_C6_LIBRARY_4_ESP32_C6_LIBRARY_4_ESP32_C6_LIBRARY_4_ESP32_WROVER_SPARKFUN-DISCRETESEMI_SOT23-3
Q3 | 85.01 | 113.92 | 180 | ESP32_C6_LIBRARY_6_SI1308EDL-T1-GE3 | ESP32_C6_LIBRARY_6_SOT65P210X110-3N
R17 | 60.22 | 130.94 | 0 | 3K3 | CPF0201D7K68C1_0201
R18 | 56.82 | 132.09 | 270 | 3K3 | CPF0201D7K68C1_0201
R1_EP_DR | 83.21 | 110.93 | 180 | 0.47 | CPF0201D7K68C1_0201
R1_USB | 78.24 | 127.51 | 180 | 5K1 | CPF0201D7K68C1_0201
R2 | 94.43 | 131.46 | 270 | 0 | CPF0201D7K68C1_0201
R2_EP_DR1 | 82.09 | 111.63 | 180 | 10K | CPF0201D7K68C1_0201
R2_USB | 75.22 | 127.43 | 359.3 | 5K1 | CPF0201D7K68C1_0201
R3 | 75.61 | 121.73 | 270 | 0 | CPF0201D7K68C1_0201
R4 | 94.47 | 132.13 | 270 | 0 | CPF0201D7K68C1_0201
R5 | 67.03 | 105.83 | 180 | 10K | CPF0201D7K68C1_0201
R7 | 89.19 | 105.68 | 180 | 10K | CPF0201D7K68C1_0201
R8 | 78.15 | 105.68 | 180 | 10K | CPF0201D7K68C1_0201
R9 | 70.74 | 131.23 | 180 | 10K | CPF0201D7K68C1_0201
R_TYPE_SEL | 83.79 | 108.03 | 180 | 2.2 | CPF0201D7K68C1_0201
R_TYPE_SEL1 | 84.05 | 109.43 | 0 | 10K | CPF0201D7K68C1_0201
SJ1 | 82.33 | 108.24 | 90 |  | ESP32_C6_LIBRARY_7_JUMPER_SJ
SW1 | 65.65 | 103.98 | 180 | 2025-10-22_07-23-44_LIBRARY_EVP-AKE31ASW_EVP-AKE31A_PAN | 2025-10-22_07-23-44_LIBRARY_SW_EVP-AKE31A_PAN
SW2 | 76.65 | 103.98 | 180 | 2025-10-22_07-23-44_LIBRARY_EVP-AKE31ASW_EVP-AKE31A_PAN | 2025-10-22_07-23-44_LIBRARY_SW_EVP-AKE31A_PAN
SW3 | 87.65 | 104 | 180 | 2025-10-22_07-23-44_LIBRARY_EVP-AKE31ASW_EVP-AKE31A_PAN | 2025-10-22_07-23-44_LIBRARY_SW_EVP-AKE31A_PAN
TP1 | 56.09 | 130.14 | 0 | HECTOR_WATCH_1_TPTP20R | HECTOR_WATCH_1_TP20R
TP2 | 56.74 | 127.24 | 0 | HECTOR_WATCH_1_TPTP20R | HECTOR_WATCH_1_TP20R
TP_3.3V | 60.18 | 103.69 | 0 | HECTOR_WATCH_1_TPTP20R | HECTOR_WATCH_1_TP20R
TP_3V3 | 84.77 | 130.24 | 0 | HECTOR_WATCH_1_TPTP20R | HECTOR_WATCH_1_TP20R
TP_BAT_GND | 62.53 | 107.29 | 0 | HECTOR_WATCH_1_TPTP20R | HECTOR_WATCH_1_TP20R
TP_GND | 59.83 | 127.19 | 0 | HECTOR_WATCH_1_TPTP20R | HECTOR_WATCH_1_TP20R
TP_RESET | 67.97 | 118.18 | 0 | HECTOR_WATCH_1_TPTP20R | HECTOR_WATCH_1_TP20R
TP_SCL | 58.89 | 130.34 | 0 | HECTOR_WATCH_1_TPTP20R | HECTOR_WATCH_1_TP20R
TP_SDA | 58.13 | 133.39 | 0 | HECTOR_WATCH_1_TPTP20R | HECTOR_WATCH_1_TP20R
TP_SWDCLK | 92.99 | 117.71 | 0 | HECTOR_WATCH_1_TPTP20R | HECTOR_WATCH_1_TP20R
TP_SWDIO | 84.09 | 133 | 0 | HECTOR_WATCH_1_TPTP20R | HECTOR_WATCH_1_TP20R
TP_SWO | 93.72 | 103.29 | 0 | HECTOR_WATCH_1_TPTP20R | HECTOR_WATCH_1_TP20R
TP_VBAT | 97.05 | 104.59 | 0 | HECTOR_WATCH_1_TPTP20R | HECTOR_WATCH_1_TP20R
TP_VREG | 61.69 | 133.85 | 0 | HECTOR_WATCH_1_TPTP20R | HECTOR_WATCH_1_TP20R
U1 | 86.17 | 121.58 | 0 | NORDIC_NRF_4_NRF52840_QF | NORDIC_NRF_4_AQFN50P700X700X85_HS-74N
U3 | 67.53 | 127.71 | 180 | ESP32_C6_LIBRARY_MAX17048G+T10 | ESP32_C6_LIBRARY_SON50P200X200X80-9N
X1 | 93.78 | 124.49 | 270 |  | NORDIC_NRF_BT-XTAL_2016_N
X2 | 79.79 | 124.64 | 270 | 32.768kHZ | NORDIC_NRF_1_XTAL_3215_N